## MCU103A(001)_BOM
Fitted | Description | Designator | PartNumber | Quantity | Manufacturer | PackageReference | Value | Alternate Manufacturer | Alternate PartNumber
Fitted | Printed Circuit Board | !PCB1 | MCU103 | 1 | Any
Fitted | 0.1µF ±10% 10V Ceramic Capacitor X7R 0402 (1005 Metric) | C1, C2, C10, C11, C12, C13, C14, C20, C21, C22, C23, C43, C44, C45, C46, C54, C55, C60, C64, C65, C66, C74, C105, C106 | 885012205018 | 24 | Wurth Electronics | 0402 | 100nF
Fitted | CAP, CERM, 0.1 uF, 10 V, +/- 10%, X7R, 0402 | C6, C17 | GRM155R71A104KA01D | 2 | MuRata | 0402 | 0.1uF
Fitted | CAP, CERM, 0.01 uF, 25 V, +/- 10%, X7R, 0402 | C7, C8 | GRM155R71E103KA01D | 2 | MuRata | 0402 | 0.01uF
Fitted | Cap Ceramic 10uF 10V X5R 10% SMD 0603 85C Paper T/R | C9, C18, C19 | CC0603KRX5R6BB106 | 3 | YAGEO | 0603 | 10µF
Fitted | CAP, CERM, 2.2 uF, 10 V, +/- 10%, X5R, 0603 | C15, C16, C24 | GRM188R61A225KE34D | 3 | MuRata | 0603 | 2.2uF
Fitted | CAP, CERM, 12 pF, 25 V, +/- 5%, C0G/NP0, AEC-Q200 Grade 1, 0402 | C41, C42 | C0402C120J3GACAUTO | 2 | Kemet | 0402 | 12pF
Fitted | 10000pF ±10% 25V Ceramic Capacitor X7R 0402 (1005 Metric) | C50, C51, C52, C53, C58, C102 | 885012205050 | 6 | Wurth Electronics | 0402 | 10nF
Fitted | CAP, CERM, 1 uF, 10 V,+/- 20%, X5R, 0402 | C56, C57, C59, C61, C100, C103 | 885012105012 | 6 | Wurth Elektronik | 0402 | 1uF
Fitted | CAP, CERM, 12 pF, 50 V, +/- 5%, C0G/NP0, 0402 | C62, C63 | GRM1555C1H120JA01D | 2 | MuRata | 0402 | 12pF
Fitted | CAP, CERM, 1000 pF, 50 V, +/- 10%, X7R, 0402 | C67, C68, C69, C70, C71, C72, C73 | 885012205061 | 7 | Wurth Elektronik | 0402 | 1000pF
Fitted | CAP, CERM, 0.01 uF, 1500 V, +/- 10%, X7R, 1812 | C104 | 1812SC103KAT1A | 1 | AVX | 1812 | 0.01uF
Fitted | Receptacle, 2.54mm, 10x2, Tin, TH | J1/J3, J4/J2, J5/J7, J8/J6 | SSQ-110-03-T-D | 4 | Samtec | 10x2 Receptacle |  | Major League Electronics | CRD-081413-A-G
Fitted | Header, 2.54 mm, 5x2, Gold, TH | J11 | 61301021121 | 1 | Wurth Elektronik | Header, 2.54mm, 5x2, TH
Fitted | Header, 2.54mm, 5x1, Gold, TH | J12, J13 | 61300511121 | 2 | Wurth Elektronik | Header, 2.54mm, 5x1, TH
Fitted | Header, 2.54 mm, 3x1, Gold, TH | J14, JP4, JP5, JP6, JP7 | 61300311121 | 5 | Wurth Elektronik | Header, 2.54mm, 3x1, TH
Fitted | Header, 2.54 mm, 2x1, Gold, TH | J15 | 61300211121 | 1 | Wurth Elektronik | Header, 2.54mm, 2x1, TH
Fitted | THT Vertical Pin Header WR-PHD, Pitch 2.54 mm, Dual Row, 12 pins | J101 | 61301221121 | 1 | Wurth Electronics | HDR12
Fitted | Connector, Header, Dual Row, 14 pin, .05" pitch/row spacing, Male, Shrouded, Keyed, IDC, SMT | J102 | FTSH-107-01-F-DV-K | 1 | Samtec | HDR14
Fitted | Header, 2.54mm, 2x2, Gold, SMT | JP1 | TSM-102-01-L-DV | 1 | Samtec | Header, 2.54mm, 2x2, SMT
Fitted | THT Vertical Pin Header WR-PHD, Pitch 2.54 mm, Dual Row, 4 pins | JP2, JP8 | 61300421121 | 2 | Wurth Electronics | HDR4
Fitted | Ferrite Bead, 60 ohm @ 100 MHz, 3 A, 0805 | L2 | 742792063 | 1 | Wurth Elektronik | 0805 | 60 ohm
Fitted | Ferrite Bead, 220 ohm @ 100 MHz, 2 A, 0805 | L3 | 742792022 | 1 | Wurth Elektronik | 0805 | 220 ohm
Fitted | LED, Red, SMD | LED0, LED1, LED4, LED6, LED7 | 150080SS75000 | 5 | Wurth Elektronik | LED_0805 | Red
Fitted | LED, Blue, SMD | LED2, LED3 | LTST-C170TBKT | 2 | Lite-On | LED_0805 | Blue
Fitted | LED, Green, SMD | LED5 | LTST-C171GKT | 1 | Lite-On | 0805 LED | Green
Fitted | Shunt, 2.54mm, Gold, Black | M1, M2, M3, M4, M5, M6, M7, M8, M9, M10, M11, M12 | 60900213421 | 12 | Wurth Elektronik | Shunt, 2.54mm, Black
Fitted | RES, 0, 5%, 0.063 W, 0402 | R1, R2, R8, R9, R12, R13, R14, R15, R16, R17, R18, R19, R20, R21, R22, R23, R24, R25, R26, R27, R49, R50, R84, R85, R86, R87, R103, R104 | RC0402JR-070RL | 28 | Yageo America | 0402 | 0
Fitted | RES, 680, 5%, 0.063 W, AEC-Q200 Grade 0, 0402 | R3, R28, R29, R105 | CRCW0402680RJNED | 4 | Vishay-Dale | 0402 | 680
Fitted | RES, 2.2 k, 5%, 0.063 W, AEC-Q200 Grade 0, 0402 | R4, R10, R11 | CRCW04022K20JNED | 3 | Vishay-Dale | 0402 | 2.2k
Fitted | RES, 0, 5%, 0.063 W, AEC-Q200 Grade 0, 0402 | R5 | CRCW04020000Z0ED | 1 | Vishay-Dale | 0402 | 0
Fitted | RES, 2.2 k, 5%, 0.1 W, AEC-Q200 Grade 0, 0603 | R6 | CRCW06032K20JNEA | 1 | Vishay-Dale | 0603 | 2.2k
Fitted | RES, 3.0 k, 5%, 0.1 W, 0603 | R7, R43 | RC0603JR-073KL | 2 | Yageo | 0603 | 3.0k
Fitted | RES, 10 M, 5%, 0.063 W, AEC-Q200 Grade 0, 0402 | R30, R31 | CRCW040210M0JNED | 2 | Vishay-Dale | 0402 | 10Meg
Fitted | RES, 0, 5%, 0.1 W, AEC-Q200 Grade 0, 0603 | R32, R33, R34, R35, R41, R52, R53, R83 | CRCW06030000Z0EA | 8 | Vishay-Dale | 0603 | 0
Fitted | RES, 10.0 k, 1%, 0.1 W, 0603 | R38, R39 | RC0603FR-0710KL | 2 | Yageo | 0603 | 10.0k
Fitted | RES, 3.3 k, 5%, 0.063 W, AEC-Q200 Grade 0, 0402 | R57 | CRCW04023K30JNED | 1 | Vishay-Dale | 0402 | 3.3k
Fitted | RES, 1.00 k, 1%, 0.063 W, AEC-Q200 Grade 0, 0402 | R58, R59, R60, R61, R72, R73, R74, R75, R76, R77 | CRCW04021K00FKED | 10 | Vishay-Dale | 0402 | 1.00k
Fitted | RES, 100, 5%, 0.063 W, AEC-Q200 Grade 0, 0402 | R62 | CRCW0402100RJNED | 1 | Vishay-Dale | 0402 | 100
Fitted | RES, 470, 1%, 0.063 W, 0402 | R63, R64 | RC0402FR-07470RL | 2 | Yageo America | 0402 | 470
Fitted | RES, 10 k, 5%, 0.063 W, AEC-Q200 Grade 0, 0402 | R65 | CRCW040210K0JNED | 1 | Vishay-Dale | 0402 | 10k
Fitted | RES, 4.87 k, 1%, 0.063 W, AEC-Q200 Grade 0, 0402 | R68 | CRCW04024K87FKED | 1 | Vishay-Dale | 0402 | 4.87k
Fitted | RES, 51, 5%, 0.063 W, AEC-Q200 Grade 0, 0402 | R70 | CRCW040251R0JNED | 1 | Vishay-Dale | 0402 | 51
Fitted | RES, 120, 1%, 0.1 W, 0603 | R79 | RC0603FR-07120RL | 1 | Yageo America | 0603 | 120
Fitted | RES, 5.1 k, 5%, 0.1 W, 0603 | R88, R89 | RC0603JR-075K1L | 2 | Yageo | 0603 | 5.1k
Fitted | RES, 52.3 k, 1%, 0.063 W, AEC-Q200 Grade 0, 0402 | R101 | CRCW040252K3FKED | 1 | Vishay-Dale | 0402 | 52.3k
Fitted | RES, 30.0 k, 1%, 0.063 W, AEC-Q200 Grade 0, 0402 | R102 | CRCW040230K0FKED | 1 | Vishay-Dale | 0402 | 30.0k
Fitted | Switch, SPST, 0.05 A, 12 VDC, SMD | S1 | 1188E-1K2-V-TR | 1 | Diptronics | 7.8x3.5mm
Fitted | Switch, Dual SPDT, 2 Pos, 0.1A, 6VDC, SMD | S2, S3, S5 | CAS-D20TA | 3 | Copal Electronics | 5.4x3.9mm
Fitted | SLIDE SWITCH DPDT .1A, SMT | S4 | CAS-220TA | 1 | Copal Electronics | SWITCH, 5.4x2.5x3.9mm
Fitted | Real-Time Microcontroller 32bit, 120MHz, 384KBytes Flash, 69KBytes RAM, PQFP100 | U1 | F280039CPZS | 1 | Texas Instruments | PQFP100
Fitted | MSP432E401YTPDT, PDT0128A (TQFP-128) | U2 | MSP432E401YTPDT | 1 | Texas Instruments | PDT0128A |  | Texas Instruments | MSP432E401YTPDTR
Fitted | Full/Low Speed Isolated USB Repeater, SOIC16-Wide | U3 | ISOUSB111DW | 1 | Texas Instruments | SOICW16
Fitted | 4-Channel ESD Protection Array for High-Speed Data Interfaces, DRY0006A (USON-6) | U4, U5 | TPD4E004DRYR | 2 | Texas Instruments | DRY0006A
Fitted | DUAL 10-Ohm SPDT ANALOG SWITCH, DGS0010A (VSSOP-10) | U6, U8, U9 | TS5A23157DGSR | 3 | Texas Instruments | DGS0010A |  | Texas Instruments | TS5A23157DGST
Fitted | Dual Buffer/Driver with Open-Drain Output, DBV0006A, LARGE T&R | U7 | SN74LVC2G07DBVR | 1 | Texas Instruments | DBV0006A
Fitted | High-Accuracy, Fixed-Threshold OV/UV Monitor, DDC0006A (SOT-23-T-6) | U10 | TPS3702CX33DDCR | 1 | Texas Instruments | DDC0006A |  | Texas Instruments | TPS3702CX33DDCT
Fitted | 3 Circuit IC Switch 2:1 75Ohm 16-TSSOP | U11, U14 | SN74LV4053APWR | 2 | Texas Instruments | TSSOP16
Fitted | 8-Bit Dual-Supply Bus Transceiver with Configurable Voltage-Level Shifting and Three-State Outputs, PW0024A (TSSOP-24) | U13 | SN74LVC8T245PW | 1 | Texas Instruments | PW0024A |  | Texas Instruments
Fitted | 3.3-V CAN Transceivers, D0008A (SOIC-8) | U15 | TCAN332DR | 1 | Texas Instruments | D0008A |  | Texas Instruments | TCAN332D
Fitted | 4-Channel Ultra-Low-Capacitance IEC ESD Protection Diode, DQA0010A (USON-10) | U16 | TPD4E05U06DQAR | 1 | Texas Instruments | DQA0010A |  | Texas Instruments
Fitted | 1% High-Accuracy, 1-A, Low-Dropout Regulator with Reverse Current Protection, DRV0006A (WSON-6) | U101 | TPS7A3701DRVR | 1 | Texas Instruments | DRV0006A |  | Texas Instruments | TPS7A3701DRVT
Fitted | Connector, USB Type-C 24 pin Mid Mount dual row Receptacle Surface Mount | USB101 | MUP-U22001 | 1 | MUP | CONN_USB_8MM94_8MM0
Fitted | Crystal, 16 MHz, 8pF, SMD | Y1 | NX3225GA-16.000M-STD-CRG-1 | 1 | NDK | 3.2x0.75x2.5mm
Fitted | 20 MHz ±10ppm Crystal 8pF 40 Ohms 4-SMD, No Lead | Y2 | ECS-200-8-30B-CKM | 1 | ECS International | SMD4
Not Fitted | CAP, CERM, 220 pF, 50 V, +/- 5%, C0G/NP0, 0402 | C25, C26, C27, C28, C29, C30, C31, C32, C33, C34, C35, C36, C37, C38, C39, C40, C75, C76, C77, C78 | 885012005063 | 0 | Wurth Elektronik | 0402 | 220pF
Not Fitted | 0.1µF ±10% 10V Ceramic Capacitor X7R 0402 (1005 Metric) | C81, C82, C83, C84 | 885012205018 | 0 | Wurth Electronics | 0402 | 100nF
Not Fitted | Cap Cer 3300pF 50V X7R 0402 | C101 | 885012205064 | 0 | Wurth Electronics | 0402 | 3.3nF
Not Fitted | Fiducial mark. There is nothing to buy or mount. | FID1, FID2, FID3, FID4, FID5, FID6 | N/A | 0 | N/A | N/A
Not Fitted | RES, 0, 5%, 0.1 W, AEC-Q200 Grade 0, 0603 | R36, R37, R47, R82 | CRCW06030000Z0EA | 0 | Vishay-Dale | 0603 | 0
Not Fitted | RES, 0, 5%, 0.063 W, 0402 | R44, R45 | RC0402JR-070RL | 0 | Yageo America | 0402 | 0
Not Fitted | RES, 2.2 k, 5%, 0.1 W, AEC-Q200 Grade 0, 0603 | R48 | CRCW06032K20JNEA | 0 | Vishay-Dale | 0603 | 2.2k
Not Fitted | RES, 10 k, 5%, 0.063 W, AEC-Q200 Grade 0, 0402 | R67 | CRCW040210K0JNED | 0 | Vishay-Dale | 0402 | 10k
Not Fitted | RES, 1.00 M, 1%, 0.063 W, AEC-Q200 Grade 0, 0402 | R100 | CRCW04021M00FKED | 0 | Vishay-Dale | 0402 | 1.00Meg
Not Fitted | F2800137SPM | U18 | F2800137SPM | 0 | Texas Instruments | LQFP64